## TE2700
Diffuser parameter
AB | = | 0.0013185 | impeller blade surface area on both side (m2) | [8 empty] | 0.0013185
AV | = | 0.0015164 | diffuser vane surface area on both side (m2) | [8 empty] | 0.0015164
ASF | = | 0.0017646 | impeller shroud front surface area for a single channel (m2) | [8 empty] | 0.0017646
ASB | = | 0.0015745 | impeller shroud back surface area for a single channel (m2) | [6 empty] | 0.0006549 | 0.00069356 | 0.0015745
ADF | = | 0.001482 | diffuser single channel front surface area (m2) | [6 empty] | 0.0010605 | 0.00071277 | 0.000832
ADB | = | 0.000935 | diffuser single channel back surface area (m2) | [6 empty] | 0.00066436 | 0.00068159 | 0.0013698
B1 | = | 19.5 | blade angle from tangential at impeller inlet (degree) |  |  |  |  | B1 | 90 | 159.7 |  | 160.5
B2 | = | 24.7 | blade angle from tangential at impeller outlet (degree) |  |  |  |  | B2 | 0 | 143.8 |  | 155.3
EA | = | 0.000254 | absolute wall roughness (m)
LI | = | 0.076 | impeller channel length (m) | [6 empty] | 0.039 |  | 0.076
LD | = | 0.08708 | diffuser channel length (m) | [6 empty] | 0.05185 |  | 0.08708
LG | = | 0.00806 | leak gap length (m) | [8 empty] | 0.00806
QBEP | = | 0.0050653 | liquid flow rate at BEP(m3/s) | [6 empty] | 0.0033119 |  | 0.0050653
R1 | = | 0.017496 | impeller inlet radius (m) |  |  |  |  | R1 | 0.056 | 0.019875 |  | 0.017496
R2 | = | 0.056054 | impeller outlet radius (m) |  |  |  |  | R2 | 0.017496 | 0.035599 |  | 0.056054
RLK | = | 0.056209 | radius at leakage (m) | [8 empty] | 0.056209
SL | = | 0.00154 | leak gap width (m) | [8 empty] | 0.00154
TB | = | 0.00272 | impeller blade thickness (m) | 1.2 | 2.25 | 1.66 | 1.7033 |  |  | 0.0017 |  | 0.00272
TV | = | 0.00448 | diffuser vane thickness (m) | 2 | 4.07 | 3.3 | 3.1233 |  |  | 0.00312 |  | 0.00448
VOI | = | 1.6119e-05 | impeller channel volume (m3) | [6 empty] | 6.283e-06 |  | 8.0594e-05 | 1.6119e-05
VOD | = | 1.1153e-05 | diffuser channel volume (m3) | [6 empty] | 7.063e-06 |  | 0.00010038 | 1.1153e-05
YI1 | = | 0.012194 | impeller inlet channel hight (m) |  |  |  |  | YD1 | 0.00773 | 0.013536 |  | 0.012194
YI2 | = | 0.007835 | impeller outlet channel hight (m) |  |  |  |  | YD2 | 0.010147 | 0.022 |  | 0.007835
ZI | = | 5 | impeller blade number | [6 empty] | 6 |  | 5
ZD | = | 9 | diffuser vane number | [6 empty] | 8 |  | 9
RD1 | = | 0.056 | diffuser vane inlet radius (m)
RD2 | = | 0.017496 | differ vane outlet radius (m)
NS | = | 1606 | specific speed based on field units

## DN1750
AB | = | 0.00069356 | impeller blade surface area on both side (m2)
AV | = | 0.00071277 | diffuser vane surface area on both side (m2)
ASF | = | 0.00068159 | impeller shroud front surface area for a single channel (m2)
ASB | = | 0.0006549 | impeller shroud back surface area for a single channel (m2)
ADF | = | 0.0010605 | diffuser single channel front surface area (m2)
ADB | = | 0.00066436 | diffuser single channel back surface area (m2)
B1 | = | 159.7 | blade angle from tangential at impeller inlet (degree)
B2 | = | 143.8 | blade angle from tangential at impeller outlet (degree)
EA | = |  | absolute wall roughness (m)
LI | = | 0.039 | impeller channel length (m)
LD | = | 0.05185 | diffuser channel length (m)
LG | = |  | leak gap length (m)
QBEP | = | 0.0033119 | liquid flow rate at BEP(m3/s)
R1 | = | 0.019875 | impeller inlet radius (m)
R2 | = | 0.035599 | impeller outlet radius (m)
RLK | = |  | radius at leakage (m)
SL | = |  | leak gap width (m)
TB | = | 0.0017 | impeller blade thickness (m)
TV | = | 0.00312 | diffuser vane thickness (m)
VOI | = | 6.283e-06 | impeller channel volume (m3)
VOD | = | 7.063e-06 | diffuser channel volume (m3)
YI1 | = | 0.013536 | impeller inlet channel hight (m)
YI2 | = | 0.00713 | impeller outlet channel hight (m)
ZI | = | 6 | impeller blade number
ZD | = | 8 | diffuser vane number
RD1 | = | 0.04 | diffuser vane inlet radius (m)
RD2 | = | 0.01674 | differ vane outlet radius (m)
NS | = | 2815 | specific speed based on field units

## GC6100
AB | = | 0.0010333 | impeller blade surface area on both side (m2)
AV | = | 0.001769 | diffuser vane surface area on both side (m2)
ASF | = | 0.00089654 | impeller shroud front surface area for a single channel (m2)
ASB | = | 0.00094143 | impeller shroud back surface area for a single channel (m2)
ADF | = | 0.0020486 | diffuser single channel front surface area (m2)
ADB | = | 0.0010301 | diffuser single channel back surface area (m2)
B1 | = | 33.3751 | blade angle from tangential at impeller inlet (degree)
B2 | = | 41.3871 | blade angle from tangential at impeller outlet (degree)
EA | = | 0.0003 | absolute wall roughness (m)
LI | = | 0.0529 | impeller channel length (m)
LD | = | 0.0839 | diffuser channel length (m)
LG | = | 0.0015475 | leak gap length (m)
QBEP | = | 0.011224 | liquid flow rate at BEP(m3/s)
R1 | = | 0.014351 | impeller inlet radius (m)
R2 | = | 0.050013 | impeller outlet radius (m)
RLK | = | 0.011224 | radius at leakage (m)
SL | = | 0.000381 | leak gap width (m)
TB | = | 0.0025896 | impeller blade thickness (m)
TV | = | 0.002894 | diffuser vane thickness (m)
VOI | = | 1.5119e-05 | impeller channel volume (m3)
VOD | = | 1.9818e-05 | diffuser channel volume (m3)
YI1 | = | 0.017399 | impeller inlet channel hight (m)
YI2 | = | 0.013716 | impeller outlet channel hight (m)
ZI | = | 7 | impeller blade number
ZD | = | 8 | diffuser vane number
RD1 | = | 0.0547 | diffuser vane inlet radius (m)
RD2 | = | 0.017517 | differ vane outlet radius (m)
NS | = | 3220 | specific speed based on field units

## BHI_P100
AB | = | 0.00186 | impeller blade surface area on both side (m2)
AV | = | 0.00224 | diffuser vane surface area on both side (m2)
ASF | = | 0.00083 | impeller shroud front surface area for a single channel (m2)
ASB | = | 0.0012771 | impeller shroud back surface area for a single channel (m2)
ADF | = | 0.002506 | diffuser single channel front surface area (m2)
ADB | = | 0.00142 | diffuser single channel back surface area (m2)
B1 | = | 35.315 | blade angle from tangential at impeller inlet (degree)
B2 | = | 38.17 | blade angle from tangential at impeller outlet (degree)
EA | = | 0.000254 | absolute wall roughness (m)
LI | = | 0.04336 | impeller channel length (m)
LD | = | 0.081018 | diffuser channel length (m)
LG | = | 0.009605 | leak gap length (m)
QBEP | = | 0.017479 | liquid flow rate at BEP(m3/s)
R1 | = | 0.023794 | impeller inlet radius (m)
R2 | = | 0.05097 | impeller outlet radius (m)
RLK | = | 0.045465 | radius at leakage (m)
SL | = | 0.0001 | leak gap width (m)
TB | = | 0.0023 | impeller blade thickness (m)
TV | = | 0.00284 | diffuser vane thickness (m)
VOI | = | 2.9043e-05 | impeller channel volume (m3)
VOD | = | 2.614e-05 | diffuser channel volume (m3)
YI1 | = | 0.02315 | impeller inlet channel hight (m)
YI2 | = | 0.01644 | impeller outlet channel hight (m)
ZI | = | 7 | impeller blade number
ZD | = | 7 | diffuser vane number
RD1 | = | 0.025349 | diffuser vane inlet radius (m)
RD2 | = | 0.052424 | differ vane outlet radius (m)
NS | = | 3448 | specific speed based on field units

## NS
| H | Q | N | NS
TE2700 | 51.8998 | 78.75 | 3500 | 1606.2714
DN1750 | 18.707 | 52.3542 | 3500 | 2815.4027
GC6100 | 36.6759 | 177.9167 | 3600 | 3221.9995
P100 | 43.4324 | 262.5 | 3600 | 3447.521